## SAMPad
Ref | Value | Qty | Description | Product | Vendor
C1, C2 | 1uF | 2 | CAP CER 1UF 10V 10% X7R 0805 | CC0805KKX7R6BB105 | Yageo
C13, C14 | 8pF | 2 | CAP CER 8PF 50V NP0 0805 | CC0805DRNPO9BN8R0 | Yageo
C9, C17 - C18 | 10uF | 3 | CAP CER 10UF 6.3V X5R 0805 | CC0805KKX5R5BB106 | Yageo
CLED1 - CLED4, C3-C7 | 0.1 uF | 9 | CAP CER 0.1UF 16V X7R 0805 | CL21B104KOANNNC | Yageo
D1 | SCHOTTKY | 1 | DIODE SCHOTTKY 30V 1A MINI2 | DB2X41100L | Panasonic
D1:1 | 1N4148 | 24 | 1N4148 SOD123 DIODE | 1N4148W-FDICT-ND | Diodes Inc
F1 | PTC FUSE | 1 | PTC RESTTBLE 1.0A 6V CHIP 1206 | 0ZCJ0100FF2E | Bel Fuse Inc
L2 | 4.7uH | 1 | FIXED IND 4.7UH 1.9A 84 MOHM SMD | SRN4018-4R7M | Bourns Inc
LED1:1 - LED6:4, :LEDI1 - LEDI6 | LED | 24 | 2x3x4mm 1.8mm 3mm flangeless LED
LEDG1 - LEDG4 | WS2812B | 4 | LED RGB WS2812B W/DVR 4SMD 10PK | WS2812B | WorldSemi
LEDI7 | LED | 1 | 0805 SMD LED
P1 | USB_CONN | 1 | USB Micro B Female | 10103594-0001LF | Amphenol
R1 | 1k | 1 | RES SMD 1K OHM 1% 1/8W 0805 | RC0805FR-071KL | Yageo
R24 | 330 | 1 | RES SMD 330 OHM 1% 1/8W 0805 | RC0805FR-07330RL | Yageo
R25 | RLED | 1 | Resistor to set LED current select 0.1/I |  | Yageo
R3, R4 | 22 | 2 | RES SMD 22 OHM 5% 1/8W 0805 | RC0805FR-0722RL | Yageo
R33 | 100 | 1 | RES SMD 100 OHM 1% 1/8W 0805 | RC0805FR-07100RL | Yageo
R9, R14 | 100k | 2 | RES SMD 100K OHM 1% 1/8W 0805 | RC0805FR-07100KL | Yageo
RI1 - RI7 | 470 | 7 | 0805 Resistor for LED | RC0805FR-07470KL | Yageo
S1 | TAC_SWITCH | 1 | SWITCH TACTILE SPST-NO 0.02A 15V | PTS525SM15SMTR2 LFS | C&K Components
S1:1 | SW | 24 | MX Alps or compatible switch
U1 | ATMEGA32U4 | 1 | IC MCU 8BIT 32KB FLASH 44TQFP | ATMEGA32U4-AU | Atmel
U3 | IP4234CZ6 | 1 | TVS DIODE 5.5VWM 6TSOP | IP4234CZ6 | NXP
U5 | PAM2804 | 1 | LED Driver IC 1 Output DC DC Buck 1A | PAM2804AAB010 | Diodes Inc
X1 | 16Mhz | 1 | Crystal 16.0000MHz 15ppm 8pF 50 Ohm | NX3225SA-16.000MHZ-STD-CSR-1 | NDK
Encoder (Optional)
S2 | ENCODER | 1 | ENCODER ROTARY | PEC12R-4017F-N0024 | Bourns Inc
R34, R35 | 10k | 2 | RES SMD 10K OHM 1% 1/8W 0805 | RC0805FR-0710KL | Yageo
C22, C23 | 1uF | 2 | CAP CER 1UF 10V 10% X7R 0805 | CC0805KKX7R6BB105 | Yageo
Buzzer (Optional)
BZ1 | BUZZER | 1 | BUZZER MAGNETIC 3.6V 8.5MM SMD | SMT-0931-S-R | PUI Audio Inc
C8 | 0.1 uF | 1 | CAP CER 0.1UF 16V X7R 0805 | CL21B104KOANNNC | Yageo